## RF Voltages
G3ZIL | Viceroy Mk III |  | Low output problem | [6 empty] | Yellow: Grid drive DC coupled, Vpp=50V, Vavg=-61.4V indicated grid current 0.5mA
2017-12-30 | [9 empty] | Blue: signal at grid of driver 6CL6
Voltage levels measured with x10 probes to Rigol 'scope with on-screen measurements | [5 empty] | All readings are peak to peak
For each set of measurements the relevant tuned circuits re-tuned to account for presence of the probbe(s)
All readings at 3.7MHz
50 ohm dummy load in the antenna socket.
Bias adjusted for 50mA PA cathode current |  |  |  | -63 | V
1. Disconnect 120pF capacitor anode of driver to 6146 grids |  |  |  |  | This replicates G2DAF transmitter test conditions, Table 10.22 in 4th edition RSGB Handbook
6CL6 grid | 6CL6 anode |  |  |  | that gives 155v RMS on driver anode for 12 v RMS drive for a 6CH6
V p-to-p | V p-to-p | Gain
0.54 | 78 | 144.4444
0.78 | 110 | 141.0256
0.96 | 136 | 141.6667
1.02 | 150 | 147.0588
1.12 | 162 | 144.6429
1.2 | 174 | 145
1.32 | 184 | 139.3939
1.44 | 192 | 133.3333
For each set, return to the same valves of drive at the grid of the 6CL6 driver |  |  |  |  | TUNE position
| 2. 120pF in place |  |  |  | Loaded 170mA off res 120mA on |  | 50 ohm
6CL6 grid | 6CL6 anode |  | 6146 grids | Driver | 6146 anodes | PA | dummy load |  | Calc. Ra
V p-to-p | V p-to-p | Gain | V p-to-p | Gain | V p-to-p | Gain | V p-to-p | W | ohms
0.18 | 18 | 100 | 9 | 50 | 40 | 4.4444 | 12 | 0.36011 | 555.5556
0.33 | 30 | 90.9091 | 16 | 48.4848 |  |  | 21 | 1.1028
0.5 | 43 | 86 | 23 | 46 | 106 | 4.6087 | 28 | 1.9606 | 716.5816
0.68 | 57 | 83.8235 | 32 | 47.0588 | 140 | 4.375 | 38 | 3.6111 | 678.6704
0.81 | 63 | 77.7778 | 38 | 46.9136 | 168 | 4.4211 | 45 | 5.064 | 696.8889
0.87 | 65 | 74.7126 | 40 | 45.977 | 182 | 4.55 | 47 | 5.5242 | 749.751
0.98 | 68 | 69.3878 | 45 | 45.9184 | 212 | 4.7111
1.1 | 71 | 64.5455 | 48 | 43.6364 | 234 | 4.875
1.27 | 74 | 58.2677 | 52 | 40.9449
1.5 | 79 | 52.6667 | 56 | 37.3333
[8 empty] | Average | 710.473
Note on D34: Gwyn Griffiths: Above 48V p-to-p on the grids 3rd harmonic distortion sets in
Note on C31: Gwyn Griffiths: Above 0.81v p-to-p on the grid 3rd harmonic distortion sets in on the anode
Note on F31: Gwyn Griffiths: 100mA anode current
Note on F34: Gwyn Griffiths: 150mA anode current
Note on H32: Gwyn Griffiths: 150mA anode current
Note on J25: Gwyn Griffiths: Assume no loss in the Pi network
Note on I32: Gwyn Griffiths: This 5.5W out is at anode current of 150mA at resonance

## Pi coupler cold tests
Pi network calculations at
G3ZIL | Viceroy Mk III |  | Low output problem |  |  | https://home.sandiego.edu/~ekim/e194rfs01/jwmatcher/matcher2.html
2017-12-30
Cold Pi coupler tests |  | Directional coupler at antenna socket
Source Tracking generator of Rigol DSA815
Measurement on i/p of DSA815
50 ohm load on directional coupler
Tune for min reflected, achieve 2mV with 224 as open circuit |  |  |  | i.e. SWR= | 1.018
Capacitor max | 270pF+strays | 1100pF | Pi network values for 2200 ohms pure resistance Ra Q=9
Frequency (MHz) | Tune | Load | Ctune | L (uH) | Cload
3.5 | 11 o'clock | 2 o'clock | 186 | 12.1 | 845
7 | 11 o'clock | 2:30 o'clock | 93 | 6.1 | 422
14 | 10 o'clock | 1:30 o'clock | 47 | 3 | 211
21 | 9:30 o'clock | 1 o'clock | 31 | 2 | 141
28 | 9:30 o'clock | 11:30 o'clock | 23 | 1.5 | 105
Calculated Cload do not look like the actual ones, except for 3.5MHz
Ra | 2200 | ohms
RL | 50 | ohms
F | 3500000 | Hz
Q | 9
XL | 323.7028 | ohms
L | 14.7197 | microHenries
XCt | 281.2958 | ohms
Ct | 161.6549 | pF
XCL | 42.4069
CL | 1072.2971 | pF